## Sheet1
Cost of wind and solar power
Cost to provide a continuous and stable supply to a 1000 MW load CF 70% with battery backup
| Solar power and batteries |  |  |  | Wind Power and batteries
| Energy demand pa | 6132 | GWh |  | Energy demand pa | 6132 | GWh
| Energy demand per day | 16.8 | GWh |  | Energy demand per day | 16.8 | GWh
| Solar power at CF = 18% to Provide | 3888.8889 | Say 4000 MW |  | Wind power at CF = 35% to Provide | 2000 | Say 2500 MW to allow for downtime
| 75% goes into storage with 25% losses |  |  |  | 50% goes into storage with 25% losses
| Revised capacity - increases by 1000 MW to supply losses | 5000 | MW |  | Revised capacity - increases by 250 MW to supply losses | 2750 | MW
| Energy generated | 7884 | MWh |  | Energy generated | 8431.5 | MWh
| Storage needed assuming solar max ouitput is 80% of installed cap) | 3200 | MW |  | Storage needed assuming wind max ouitput is 80% of installed cap) | 1500 | MW
| Energy fed into storage | 6307.2 | MWh pa |  | Energy fed into storage | 4730.4 | MWh
| Storage needed for 5 days with solar ~0 | 84 | GWh |  | Storage for 5 days with wind ~0 | 84 | GWh
| COSTS | $US | $NZ @ .65 |  | COSTS | $US | $NZ @ .65
| Cost of storage at $200/kWh (1) | 16800000000 | 25846153846.1538 |  | Cost of storage at $200/kWh (1) | 16800000000 | 25846153846.1538
| Cost of solar @ $US 1200/kW (2) | 6000000000 | 9230769230.7692 |  | Cost of wind @ $US 1350/kW (2) | 3712500000 | 5711538461.5385
| Total cost | 22800000000 | 35076923076.9231 |  | Total cost | 20512500000 | 31557692307.6923
| Cost/kW of demand | 22800 | 35076.9231 |  | Cost/kW of demand | 20512.5 | 31557.6923
| Annual costs at CRF = 10% (20 yrs @ 8%) | 2280000000 | 3507692307.6923 |  | Annual costs at CRF = 10% (20 yrs @ 8%) | 2051250000 | 3155769230.7692
| O&M at $10/kW pa (3) | 50000000 | 76923076.9231 |  | O&M at $50/kW pa (3) | 137500000 | 211538461.5385
| Total annual cost | 2330000000 | 3584615384.6154 |  | Total annual cost | 2188750000 | 3367307692.3077
| Cost/kWh delivered | 0.37997 | 0.58458 |  | Cost/kWh delivered | 0.35694 | 0.54914
(1) | https://www.iea.org/data-and-statistics/charts/capital-cost-of-utility-scale-battery-storage-systems-in-the-new-policies-scenario-2017-2040 |  |  |  | Wind at Station gate/kWh
(2) | https://www.statista.com/statistics/566487/global-cost-of-electricity-in-utlity-scale-solar-by-country/ |  |  |  | $1350/kW at CRF = .1 | 135 | 207.6923
(3) | https://www.nrel.gov/docs/fy17osti/68023.pdf |  |  |  | O&M at $50/kW pa (3) | 50 | 76.9231
[5 empty] | Total | 185 | 284.6154
[5 empty] | Annual energy/kW CF = .35 | 3066 | kWh
| Solar power and pumped storage |  |  |  | Cost/kWh delivered | 0.060339 | 0.09283 | /kWh
| COSTS | $US | $NZ @ .65
| Cost of pump station at $AU1200/kW (1) | 2764800000 | 4253538461.5385 | (1) | https://www.iea.org/data-and-statistics/charts/capital-cost-of-utility-scale-battery-storage-systems-in-the-new-policies-scenario-2017-2040
| Cost of water storage at $AU150/kWh (2) | 9072000000 | 13956923076.9231 | (2) | https://www.windpowermonthly.com/article/1671659/energy-cost-analysis-2020-wind-ready-zero-subsidy-future
| Cost of solar @ $US 1200/kW (3) | 6000000000 | 9230769230.7692 | (3) | https://www.windpowermonthly.com/article/1682020/big-turbines-push-down-o-m-costs
| Total cost | 17836800000 | 27441230769.2308 |  | Solar at Station gate/kWh
| Cost/kW of demand | 17836.8 | 27441.2308 |  | $1200/kW at CRF = .1 | 120 | 184.6154
[5 empty] | O&M at $10/kW pa (3) | 10 | 15.3846
| Annual costs at CRF = 8% (100 yrs @ 8%) | 1426944000 | 2195298461.5385 |  | Total | 130 | 200
| O&M at $5/kW pa (3) | 25000000 | 38461538.4615 |  | Annual energy/kW CF = .18 | 1576.8 | kWh
| Total annual cost | 1451944000 | 2233760000 |  | Cost/kWh delivered | 0.082445 | 0.12684 | /kWh
| Cost/kWh delivered | 0.23678 | 0.36428
1 | http://apvi.org.au/solar-research-conference/wp-content/uploads/2018/11/066_DI_Stocks_M_2018.pdf
2 | http://apvi.org.au/solar-research-conference/wp-content/uploads/2018/11/066_DI_Stocks_M_2018.pdf
3 | https://energyenvironment.pnnl.gov/pdf/National_Assessment_Storage_PHASE_II_vol_2_final.pdf

## Sheet2
Cost of wind and solar power
Cost to provide a continuous and stable supply to a 4000 MW load CF 55% with battery backup
| Solar power and batteries | [5 empty] | Wind Power and batteries
Chart data
| Energy demand pa | 19272 | GWh |  |  |  | Energy demand pa | 19272 | GWh
| Energy demand per day | 52.8 | GWh | Solar power | 17500 | MW | Energy demand per day | 52.8 | GWh
| Solar power at CF = 15% to Provide | 14666.6667 | Say 15000 MW | Installed power | 23900 | MW | Wind power at CF = 35% to Provide | 6285.7143 | Say 6500 MW to allow for downtime
| Effective capacity at 80% | 12000
| Surplus over 4000 MW demand that has to be stored | 8000 | MW | Storage power | 6400 | MW | Surplus over 4000 MW demand that has to be stored | 2500 | MW
| Extra capacity to cover storage losses of 25% | 2500 | MW | Demand | 4000 | MW | Extra capacity to cover storage losses of 25% | 625 | MW
| Total solar capacity needed | 17500 |  |  |  |  | Total windcapacity needed | 7125
| Energy generated | 22995 | GWh | Demand | 4000 | MW | Energy generated | 21845.25 | GWh
| Storage needed assuming solar max output is 80% of installed cap) | 6400 | MW | Storage power | 8800 | MW | Storage needed assuming wind max output is 80% of installed cap) | 2000 | MW
| Energy fed into storage | 10512 | MWh pa | Solar power | 17750 | MW | Energy fed into storage | 3285 | MWh
| Solar plus storage capacity | 23900
| Storage needed for 5 days with solar ~0 | 264 | GWh |  |  |  | Storage for 5 days with wind ~0 | 264 | GWh
| COSTS | $US | $NZ @ .65 |  |  |  | COSTS | $US | $NZ @ .65
| Cost of storage at $200/kWh (1) | 52800000000 | 81230769230.7692 |  |  |  | Cost of storage at $200/kWh (1) | 52800000000 | 81230769230.7692
| Cost of solar @ $US 1200/kW (2) | 21000000000 | 32307692307.6923 | Installed power | 26550 | MW | Cost of wind @ $US 1350/kW (2) | 9618750000 | 14798076923.0769
| Total cost | 73800000000 | 113538461538.4615 |  |  |  | Total cost | 62418750000 | 96028846153.8461
| Cost/kW of demand | 18450 | 28384.6154 |  |  |  | Cost/kW of demand | 15604.6875 | 24007.2115
| Annual costs at CRF = 10% (20 yrs @ 8%) | 7380000000 | 11353846153.8462 |  |  |  | Annual costs at CRF = 10% (20 yrs @ 8%) | 6241875000 | 9602884615.3846
| O&M at $10/kW pa (3) | 175000000 | 269230769.2308 |  |  |  | O&M at $50/kW pa (3) | 356250000 | 548076923.0769
| Total annual cost | 7555000000 | 11623076923.0769 |  |  |  | Total annual cost | 6598125000 | 10150961538.4615
| Cost/kWh delivered | 0.39202 | 0.60311 |  |  |  | Cost/kWh delivered | 0.34237 | 0.52672
(1) | https://www.iea.org/data-and-statistics/charts/capital-cost-of-utility-scale-battery-storage-systems-in-the-new-policies-scenario-2017-2040 | [5 empty] | Wind at Station gate/kWh
(2) | https://www.statista.com/statistics/566487/global-cost-of-electricity-in-utlity-scale-solar-by-country/ | [5 empty] | $1350/kW at CRF = .1 | 135 | 207.6923
(3) | https://www.nrel.gov/docs/fy17osti/68023.pdf | [5 empty] | O&M at $50/kW pa (3) | 50 | 76.9231
[7 empty] | Total | 185 | 284.6154
[7 empty] | Annual energy/kW CF = .35 | 3066 | kWh
| Solar power and pumped storage | [5 empty] | Cost/kWh delivered | 0.060339 | 0.09283 | /kWh
| COSTS | $US | $NZ @ .65
| Cost of pump station at $AU1200/kW (1) | 5529600000 | 8507076923.0769 |  |  | (1) | https://www.iea.org/data-and-statistics/charts/capital-cost-of-utility-scale-battery-storage-systems-in-the-new-policies-scenario-2017-2040
| Cost of water storage at $AU150/kWh (2) | 28512000000 | 43864615384.6154 |  |  | (2) | https://www.windpowermonthly.com/article/1671659/energy-cost-analysis-2020-wind-ready-zero-subsidy-future
| Cost of solar @ $US 1200/kW (3) | 21000000000 | 32307692307.6923 |  |  | (3) | https://www.windpowermonthly.com/article/1682020/big-turbines-push-down-o-m-costs
| Total cost | 55041600000 | 84679384615.3846 |  |  |  | Solar at Station gate/kWh
| Cost/kW of demand | 13760.4 | 21169.8462 |  |  |  | $1200/kW at CRF = .1 | 120 | 184.6154
[7 empty] | O&M at $10/kW pa (3) | 10 | 15.3846
| Annual costs at CRF = 8% (100 yrs @ 8%) | 4403328000 | 6774350769.2308 |  |  |  | Total | 130 | 200
| O&M at $5/kW pa (3) | 87500000 | 134615384.6154 |  |  |  | Annual energy/kW CF = .15 | 1314 | kWh
| Total annual cost | 4490828000 | 6908966153.8462 |  |  |  | Cost/kWh delivered | 0.098935 | 0.15221 | /kWh
| Cost/kWh delivered | 0.23302 | 0.3585
1 | http://apvi.org.au/solar-research-conference/wp-content/uploads/2018/11/066_DI_Stocks_M_2018.pdf
2 | http://apvi.org.au/solar-research-conference/wp-content/uploads/2018/11/066_DI_Stocks_M_2018.pdf
3 | https://energyenvironment.pnnl.gov/pdf/National_Assessment_Storage_PHASE_II_vol_2_final.pdf
|  | 17500 | cap
|  | 14000 | max output
|  | 10000 | to be stored
|  | 2500 | Losses
|  | 7500 | Into load

## Sheet3
Cost of wind and solar power
Cost to provide a continuous and stable supply to a 4000 MW load CF 55% with battery backup
| Solar power and batteries | [5 empty] | Wind Power and batteries
Chart data
| Energy demand pa | 19272 | GWh |  |  |  | Energy demand pa | 19272 | GWh
| Energy demand per day | 52.8 | GWh | Solar power | 17083.3333 | MW | Energy demand per day | 52.8 | GWh
| Solar power at CF = 15% to Provide | 14666.6667 | Say 15000 MW | Installed power | 26750 | MW | Wind power at CF = 35% to Provide | 6285.7143 | Say 6500 MW to allow for downtime
| Extra to supply storage losses | 2416.6667
| Total solar capacity needed | 17083.3333
| Effective capacity at 80% | 13666.6667
| Surplus over 4000 MW demand that has to be stored | 9666.6667 | MW | Storage power | 9666.6667 | MW | Surplus over 4000 MW demand that has to be stored | 2500 | MW
| Extra capacity to cover storage losses of 25% |  | MW | Demand | 4000 | MW | Extra capacity to cover storage losses of 25% | 625 | MW
| Total solar capacity needed | 17083.3333 |  |  |  |  | Total windcapacity needed | 7125
| Energy generated | 22447.5 | GWh | Demand | 4000 | MW | Energy generated | 21845.25 | GWh
| Storage needed assuming solar max output is 80% of installed cap) | 9666.6667 | MW | Storage power | 8800 | MW | Storage needed assuming wind max output is 80% of installed cap) | 2000 | MW
| Energy fed into storage | 12702 | MWh pa | Solar power | 17750 | MW | Energy fed into storage | 3285 | MWh
| Solar plus storage capacity | 26750
| Storage needed for 5 days with solar ~0 | 264 | GWh |  |  |  | Storage for 5 days with wind ~0 | 264 | GWh
| COSTS | $US | $NZ @ .65 |  |  |  | COSTS | $US | $NZ @ .65
| Cost of storage at $200/kWh (1) | 52800000000 | 81230769230.7692 |  |  |  | Cost of storage at $200/kWh (1) | 52800000000 | 81230769230.7692
| Cost of solar @ $US 1200/kW (2) | 20500000000 | 31538461538.4615 | Installed power | 26550 | MW | Cost of wind @ $US 1350/kW (2) | 9618750000 | 14798076923.0769
| Total cost | 73300000000 | 112769230769.2308 |  |  |  | Total cost | 62418750000 | 96028846153.8461
| Cost/kW of demand | 18325 | 28192.3077 |  |  |  | Cost/kW of demand | 15604.6875 | 24007.2115
| Annual costs at CRF = 10% (20 yrs @ 8%) | 7330000000 | 11276923076.9231 |  |  |  | Annual costs at CRF = 10% (20 yrs @ 8%) | 6241875000 | 9602884615.3846
| O&M at $10/kW pa (3) | 170833333.3333 | 262820512.8205 |  |  |  | O&M at $50/kW pa (3) | 356250000 | 548076923.0769
| Total annual cost | 7500833333.3333 | 11539743589.7436 |  |  |  | Total annual cost | 6598125000 | 10150961538.4615
| Cost/kWh delivered | 0.38921 | 0.59878 |  |  |  | Cost/kWh delivered | 0.34237 | 0.52672
(1) | https://www.iea.org/data-and-statistics/charts/capital-cost-of-utility-scale-battery-storage-systems-in-the-new-policies-scenario-2017-2040 | [5 empty] | Wind at Station gate/kWh
(2) | https://www.statista.com/statistics/566487/global-cost-of-electricity-in-utlity-scale-solar-by-country/ | [5 empty] | $1350/kW at CRF = .1 | 135 | 207.6923
(3) | https://www.nrel.gov/docs/fy17osti/68023.pdf | [5 empty] | O&M at $50/kW pa (3) | 50 | 76.9231
[7 empty] | Total | 185 | 284.6154
[7 empty] | Annual energy/kW CF = .35 | 3066 | kWh
| Solar power and pumped storage | [5 empty] | Cost/kWh delivered | 0.060339 | 0.09283 | /kWh
| COSTS | $US | $NZ @ .65
| Cost of pump station at $AU1200/kW (1) | 8352000000 | 12849230769.2308 |  |  | (1) | https://www.iea.org/data-and-statistics/charts/capital-cost-of-utility-scale-battery-storage-systems-in-the-new-policies-scenario-2017-2040
| Cost of water storage at $AU150/kWh (2) | 28512000000 | 43864615384.6154 |  |  | (2) | https://www.windpowermonthly.com/article/1671659/energy-cost-analysis-2020-wind-ready-zero-subsidy-future
| Cost of solar @ $US 1200/kW (3) | 20500000000 | 31538461538.4615 |  |  | (3) | https://www.windpowermonthly.com/article/1682020/big-turbines-push-down-o-m-costs
| Total cost | 57364000000 | 88252307692.3077 |  |  |  | Solar at Station gate/kWh
| Cost/kW of demand | 14341 | 22063.0769 |  |  |  | $1200/kW at CRF = .1 | 120 | 184.6154
[7 empty] | O&M at $10/kW pa (3) | 10 | 15.3846
| Annual costs at CRF = 8% (100 yrs @ 8%) | 4589120000 | 7060184615.3846 |  |  |  | Total | 130 | 200
| O&M at $5/kW pa (3) | 85416666.6667 | 131410256.4103 |  |  |  | Annual energy/kW CF = .15 | 1314 | kWh
| Total annual cost | 4674536666.6667 | 7191594871.7949 |  |  |  | Cost/kWh delivered | 0.098935 | 0.15221 | /kWh
| Cost/kWh delivered | 0.24256 | 0.37316
1 | http://apvi.org.au/solar-research-conference/wp-content/uploads/2018/11/066_DI_Stocks_M_2018.pdf
2 | http://apvi.org.au/solar-research-conference/wp-content/uploads/2018/11/066_DI_Stocks_M_2018.pdf
3 | https://energyenvironment.pnnl.gov/pdf/National_Assessment_Storage_PHASE_II_vol_2_final.pdf
|  | 17500 | cap
|  | 14000 | max output
|  | 10000 | to be stored
|  | 2500 | Losses
|  | 7500 | Into load